## Resistors
Ref Des | RES | Value | Power Rating | Max V Applied | Baseplate Temperature | Thermal Resistivity | Max Rated V | Pulsed? | Max Pulsed V | Rated Temp (T1) | Zero-Point Temp (T3) | Applied Power | Temp Rise | Operating Temp | Derated Power | Derated Max V | Derated Zero-Point Temp (T2) | Voltage Pass | Voltage Headroom | Power Pass | Power Headroom | Temp Pass | Temp Headroom | Overall Pass | Notes
R2 | 100227 | 100.0 kΩ | 62.5 mW | 180.00 V | 65.0 °C | 30.0 °C/W | 200.00 V | False | 0.00 V | 70.0 °C | 150.0 °C | 324.00 mW | 9.7 °C | 74.7 °C | 37.50 mW | 61.24 V | 118.0 °C | False | -118.76 V | False | -267.65 mW | True | 43.28 °C | False | ATTN: Operating temperature greater than T1: used linear derating. ATTN: Power at operating temp greater than linear derating!
R3 | 123456 | 10.0 mΩ | 125.0 mW | 50.00 mV | 65.0 °C | 30.0 °C/W | 200.00 V | True | 5.20 V | 80.0 °C | 175.0 °C | 250.00 mW | 7.5 °C | 72.5 °C | 75.00 mW | 27.39 mV | 137.0 °C | False | -22.61 mV | False | -175.00 mW | True | 64.50 °C | False | Note!

## Capacitors
Ref Des | RES | Value | Voltage Rating | Vripple? | Max Vripple Applied | Max V Applied (w/ Ripple) | Iripple? | Max Iripple Applied | Iripple Rating | Baseplate Temp | Thermal Resistivity | ESR | Derated V Rating | Dissipated Power | Temp Rise | Operating Temp | V Pass | V Headroom | T Pass | T Headroom | Overall Pass | Notes
C1 | 123456 | 1.00 µF | 25.00 V | False | 0.00 V | False | 0.00 A | 50.00 mA | 65.0 °C | 30.0 °C/W | 0.05 Ω | 15.00 V | 0.00 W | 0.0 °C | 65.0 °C | True | 11.20 V | True | 60.0 °C | True | Capacitor ATTN: For low-voltage applications, capacitor should be rated at least 100 Vdc (see EEE-INST-002)